## Tipton High School Phase 1 Reno
Tipton Community Schools
High School Phase 1 Renovations
FD Drawings Budegt
Drawings Dated 1/26/2022
SD Budget dated February 25, 2022
Scope of Work Summary | Unit of Measure | Quantity | Extended Price | Specific Notes
Unit "A" Bathrooms
Select Demolition | LS | 1 | 3922 | Misc demo of TP's, CMU walls, ceilings, flooring
Masonry walls |  |  | 13000 | Ziolkowski
Metal stud/GWB chase walls/ACT |  |  | 11695 | General Interiors as plumbing chase half walls as studs/GWB
Painting | SF | 2310 | 1987 | $.86 per sf
Paint HMF | EA | 6 | 570 | $95.00 each
Resinous Flooring/base | SF | 756 | 9072 | $12.00 PER SF
Ceramic Wall Tile | SF | 250 | 1500 | $6.00 per SF Group 2-3 colors
Toilet Partitions | EA | 4 | 4000
Toilet Accessories | EA | 22 | 1500 | grap bars, mirros, soap, TP, and etc
Install TA's/access door/blocking | LS | 1 | 930
Plumbing |  |  | 87850 | BRS
HVAC |  |  | 5000 | WAG
Electrical |  |  | 7500 | Omni
Total SD Budget |  |  | 148526 | Unit "A" Bathrooms | Potential Alternate
Kitchen
Building Select Demo |  |  | 24195 | Complete Kitchen floor removal
Prep/Pour Kitchen Slab on Grade Back | sf | 2945 | 11780 | 4" concrete, prep and pour
Masony walls |  |  | 43000 | Ziolkowski
Joint Sealants |  |  | 5000 | Dissimilair materials
Hollow Metal Frames/doors/HW Material | EA | 6 | 9000 | Includes BL frames
Install HM openings/swing doors/HW | EA | 6 | 2172 | Includes BL Frames
Paint Walls | SF | 4920 | 5904 | 10' high X $1.20 per sf 2 part epoxy
Paint Frames/Doors | EA | 5 | 475 | $95.00 each
Counter and Coling Doors | EA | 4 | 55721 | Professional Garage Door
Ceiling tile and grid |  |  | 37415 | General Interiors
Resinous Flooring | SF | 2519 | 30228 | $12.00 per sf includes RSF Base
Kitchen Equipment |  |  | 800000 | C&T Design
Plumbing |  |  | 104000 | BRS
HVAC |  |  | 150000 | WAG
Electrical |  |  | 125000 | Omni
Total SD Budget |  |  | 1403890 | Kitchen
Science Rooms
Interior Select Demo |  |  | 31735
Masonry Walls |  |  | 10000 | Ziolkowski
Joint Sealants |  |  | 3500
Hollow Metal Frames/doors/HW Material | EA | 13 | 19500
Install HM openings/swing doors/HW |  |  | 3900
Metal studs/GWB/Ceilings |  |  | 80043
In wall blocking |  |  | 2754
Paint Walls | SF | 10110 | 8695 | $.86 per SF
Paint Frames/Doors | EA | 13 | 1235 | $95.00 each
LVT Flooring | SF | 6282 | 39577 | 6.3
Vinyl Base | LF | 1011 | 1517 | $1.50 LF
Science Casework |  |  | 295000 | DECO Associates
HVAC |  |  | 150000 | WAG
Plumbing |  |  | 104000 | BRS
Electrical |  |  | 80000 | Omni
Total SD Budget |  |  | 831456 | Science Rooms
Future Robotics
Interior Select Demo |  |  | 9495
Masonry Walls |  |  | 7000 | Ziolkowski
Joint Sealants |  |  | 2500
Hollow Metal Frames/doors/HW Material | EA | 3 | 4500
Install HM openings/swing doors/HW |  |  | 2350
Metal studs/GWB/Ceilings |  |  | 11829
Paint Walls | SF | 3170 | 2726 | $.86 per SF
Paint Frames/Doors | EA | 6 | 570 | $95.00 each
LVT Flooring | SF | 2839 | 17886 | $6.30 per sf
Vinyl Base | LF | 317 | 478 | 1.5
Casework |  |  | 10000 | Plug
VDB's | LS |  | 3000
Plumbing |  |  | 0 | None shown
Electrical
HVAC |  |  | 20000 | WAG
Electrical |  |  | 20000 | Omni
Total SD Budget |  |  | 112334 | Future Robotics | Potential Alternate
Future Admin Area
Interior Select Demo |  |  | 24889
Masonry Walls |  |  | 11000 | Ziolkowski
Joint Sealants |  |  | 4000
Hollow Metal Frames/doors/HW Material | EA | 27 | 40500
Storefront Entry |  |  | 20000
Install HM openings/swing doors/HW/Blck |  |  | 10125
Metal studs/GWB/Ceilings |  |  | 121638
CWT | SF | 310 | 1860 | $6.00 per SF wet walls
Paint Walls | SF | 10610 | 9125 | $.86 per SF
Paint Frames/Doors | EA | 27 | 2565 | $95.00 each
RSF Flooring | SF | 245 | 2940 | $12.00 per SF
LVT Flooring | SF | 468 | 2948 | $6.30 per sf
CPT Flooring | SF | 3027 | 13622 | $4.50 per sf
Vinyl Base | LF | 1061 | 1592 | $1.50 per lf
Casework | LS | 1 | 20000 | Reception and Work Room
VDB's | LS |  | 3000
Plumbing |  |  | 85000 | BRS
HVAC |  |  | 75000 | WAG
Electrical |  |  | 100000 | Omni
Total SD Budget |  |  | 549804 | Future Admin Area | 2024 High School Renovation Project
Electrical Service Upgrade
Service upgrade, new main switchgear and new |  |  | 300000 | Omni Electric
panels at desingated locations
Need Associated Architectural Scope
Total SD Budget |  |  | 300000 | Electrical Service Upgrade
High School Roof Replacment
Removal and replacment of existing roof | sf | 37591 | 864593 | Horning Roofing
Total SD Budget |  |  | 864593 | High School Roof Replacment
General Conditions (estimated) | ls | 1 | 300000 | per proposal document
Preliminary Budget |  |  | 4510603
Construction Contingency |  |  | 150000
CM Fee (3.5%) |  |  | 163121
Budget Contingency (15%) |  |  | 676590.45
Total Preliminary Project Budget |  |  | 5500314.45 | High School Phase 1

## Buildings (hidden)
Avon Washington Township Murphy Park
60% Drawings
Drawings dated Jan. 19, 2021
Preparred on February 5, 2021
Buildings
Scope of Work Summary | Unit of Measure | Quantity | Extended Price | 60% Set Changes | Specific Notes
Concession Building
Building Concrete | LS | 1 | 61600 | Per S drawings
Footings |  |  |  |  | Includes footing exc/ backfill with spoils to stay on site
Typical cont. ftg 3' wide x 1' deep
w/3 x #5 cont and vertical dlws at 12" on center
Foundation Stem Wall
3' tall x 1' wide with #5 rebar @ 12" on |  |  |  |  | Brick ledge at areas with brick veneer
vert/hort, dbl rows, vert rigid insulation
Slab on Grade
6'" of under slab granular fill
2' horizontal underslab 2" rigid insulation
1/2" perimeter expansion joint
exp wrap columns
15 mil vapor barrier
4,000 psi concrete w/fiber reinforcment
Structural Steel Fabrication and Erection | LS | 1 | 98628 | Per S drawings | Non AISC fabricator and erector, 6x6x TS columns, metal deck, WF beams with overhand extension
Typical steel primer
Metal stud framing/ext sheathing/GWB/Ceilings | LS | 1 | 274568 | Went up due to overhang details | Hat channel furring of overhand steel framing for soffit attachment
Non load bearing metal studs, ext dense glass sheathing,
interior 6" wide studs, GWB type X & moisture resistant, ACT ceilings,
hard ceilings, batten insulation in stud walls
Exterior Brick Vaneer | LS | 1 | 42000 | Reflects use of Modular Brick | Beldon Brick, Asbury, Monach standard brick per finish schedule
Misc Carpentry | LS | 1 | 19474
Exterior cavity wall wood blocking, roof blocking,
interior wall strapping, install HM frames/WD doors,
HW
Building Joint Sealants | LS | 1 | 5000
Frames, casework, brick and siding
Fluid Applied Air Barrier | SF | 1740 | 8220
Applied to all exterior vertical sheathing |  |  |  |  | Includes behind brick and composite siding, not under soffit overhang
Roofing RT-1 and RT-2 | LS | 1 | 81570
Standing seam main roof line, EODM low roof,
fascia, soffit, gutters/DS to lower roof
Glass and Glazing | SF | 1460 | 77100 |  | Clear anodized alum, Caulking of exterior glazing, went down to $75,000 but oo late to enter
Exterior storefront glass, glass atrium and alum entry at appx 800 sf, , 3 int office
alum entry, sliding transaction window
Openings | LS | 1 | 16440
Standard HMF's, solid core wood doors, standard |  |  |  |  | No auto doors or power activated entry nor keyless access, faubs.
locksets, with one exterior alum entry HW set
Flooring
Epoxy flooring @ exposed floors | SF | 1769 | 22997 |  | Moisture mitigation included in epoxy flooring price, vinyl base at epoxy flooring
Carpet tile | SF | 470 | 3000 |  | In conference and offices with vinyl base
Ceramic tile restroom wet walls | SF | 140 | 2800 |  | Wet walls up 4' only on all walls of restrom
Exterior Composite Siding HP1 and WD1 | LS | 1 | 40700 |  | Based on "Knotwood" type composite wood Product, no ext painting
Exterior Wall Tile | LS | 1 | 6000 |  | 100 SF
Exterior composite siding, subframing, roof screen wall
Painting | LS | 1 | 9000 |  | Exterior exposed lintels, standard latex paint inside, dry fall exposed decks/steel above
Specialties | LS | 1 | 660 |  | Grap bars, mirrors, soap/paper dispensor
Toilet accessories
Casework | LS | 1 | 8000
Plastic laminate upper and lower cabinets, solid
surface countertops and window sills, stainless steel
concession counter
Electrical | LS | 1 | 189000 |  | No Fire Alarm required only RTU duct detector
Power and lighting to each room, LED light fixtures,
voice/data, intercom, exterior wall packs, FA
Telcom | LS | 1 | 6800 |  | Rough in with pul strings only
CCTV | LS | 1 | 4000 |  | Rough in with pul strings only
Access Control | LS | 1 | 4000 |  | Rough in with pul strings only
Sound System | LS | 1 |  |  | No sound system in budget
Plumbing | LS | 1 | 64460
Sch 40 PVC plumbing for waste/vent, copper supply piping,
interior floor gease trap, standard Plmb fixtures,
SS 3 compartment sink, disposal, water heater
HVAC | LS | 1 | 63000 |  | 3 ton gas/electric RTU
RTU for gas fired heating, year round HTG and cooling
to be provided by using standard duct/grills/difusers
exhaust fans, gas piping, Tstats, air balance
Summary for Concession Building |  |  | 1109017
Bathhouse Building
Building Concrete | LS | 1 | 78400 | Per S drawings
Footings |  |  |  |  | Includes footing exc/ backfill with spoils to stay on site
Typical cont. ftg 3' wide x 1' deep
w/3 x #5 cont and vertical dlws at 12" on center
Foundation Stem Wall
3' tall x 1' wide with #5 rebar @ 12" on |  |  |  |  | Brick ledge at areas with brick veneer
vert/hort, dbl rows, vert rigid insulation
Slab on Grade
6'" of under slab granular fill
2' horizontal underslab 2" rigid insulation
1/2" perimeter expansion joint
exp wrap columns
15 mil vapor barrier
4,000 psi concrete w/fiber reinforcment
Structural Steel Fabrication and Erection | LS | 1 | 90000 |  | Non AISC fabricator and erector, 6x6x TS columns, metal deck, WF beams with overhand extension
Typical steel primer, WF Beams with metal deck |  |  |  |  | No soffit overhang framing
Metal stud framing/GWB | LS | 1 | 32792 |  | No soffit framing
Framing/hanging/finishing hard ceilings
Exterior Brick Vaneer | LS | 1 | 140000 | Reflects use of Modular Brick | Beldon Brick, Asbury, Monach standard brick per finish schedule
Brick vanear 1,256 SF
Misc Carpentry | LS | 1 | 15179
Exterior cavity wall wood blocking, roof blocking,
install FRP frames & FRP Doors, HW
Building Joint Sealants | LS | 1 | 4000
Frames, brick and siding
Fluid Applied Air Barrier | SF | 1395 | 8500
Applied to all exterior vertical sheathing |  |  |  |  | Includes behind brick and composite siding, not under soffit overhang
Roofing RT-1 and RT-2 | LS | 1 | 45730
EPDM roof with Parapet coping
Glass and Glazing | SF | 47 | 1900 |  | , Clar anodized Alum, Caulking of exterior glazing, went up to $3,800 but toolate to enter
Storefront windows
Openings | LS | 1 | 27900
FRP Frames/doors and standard HW sets |  |  |  |  | No auto doors or power activated entry nor keyless access, faubs.
Flooring
Epoxy flooring @ exposed floors | LS | 2150 | 34400 |  | Moisture mitigation included in epoxy flooring price,
with epoxy cove base
Exterior Composite Siding HP1 and WD1 | LS | 1 | 79000 |  | Based on "Knotwood" type composite wood Product, no ext painting
Exterior Wall Tile | LS |  | 31000 |  | 950 SF
Exterior composite siding, subframing, shower screen wall
Painting | LS | 1 | 23000
Epoxy paint on walls/exposed steel and deck
Specialties | LS | 1 | 17565 |  | Solid Phenolic partitions, floor mounted and overhrad braced, alum brackets and hardware
Toilet accessories/toilet partitions/hand dryers/grab bars
mirrors, etc.
Casework
Electrical | LS | 1 | 134500
Power and lighting to each room, LED light fixtures,
voice/data, intercom, exterior wall packs
Plumbing/HVAC | LS | 1 | 190000
Sch 40 PVC plumbing for waste/vent, copper supply piping,
standard Plmb fixtures with powered flush valves
sinks, exterior wall mounted showers
HVAC | LS | 1 | 36000
Heating and cooling for occupied side, mininum
gas heat for unoccupied side,
exhaust fans
Summary for Bathhouse Building |  |  | 989866
Pumphouse Building
Bldg Excavation and backfill in addition to the
Pumphouse concrete all in the Wave Pool Cost
Waterpoofing below grade pits
Cassion and pump pit membrane waterproofing | SF | 750 | 5863
Total of 750 sf between two pits plus 2" Foam protection board
Structural Steel Fabrication and Erection | LS | 1 | 77850 |  | Non AISC fabricator and erector, load bearing WF beams with overhand extension
Typical steel primer, Alum interior pit rails/access stairs
sump pit gratting
Acoustical ceiling panels | LS | 1 | 28625 | Add overhang framing | Panels attached to deck above
Exterior CMU walls and brick vanear | LS | 1 | 100000 | Reflects use of modular brick | Load bearing CMU walls & Brick vanear
Brick vanear 566 sf
Misc Carpentry | LS | 1 | 10386
Exterior cavity wall wood blocking, roof blocking,
install FRP frames/doors, HW
Building Joint Sealants | LS | 1 | 4500
Frames, brick/block and siding
Fluid Applied Air Barrier | SF | 383 | 3000
Applied to all exterior cavity walls |  |  |  |  | Includes behind brick and composite siding,
Roofing RT-1 | LS | 1 | 69870 | Went to standing seam from RT-1
EPDM roof,
fascia, soffit, gutters/DS to grade
Glass and Glazing | SF | 1015 | 41000 |  | Clear anodized alum, Caulking of exterior glazing, Went down to $9,500 but too late to enter
Exterior glass and glazing
Openings | LS | 1 | 20300
FRP Frames, doors, standard HW lockets
Flooring
Concrete Sealer on floors, no base | SF | 2515 | 7800 |  | No epoxy flooring in pump bldg
Exterior Composite Siding HP1 | LS | 1 | 13350 |  | Based on "Knotwood" type composite wood Product, no ext painting
Exterior Wall Tile | LS | 1 | 26000 |  | 800 SF
Exterior composite siding, subframing,
Painting | LS | 1 | 7000 |  | Exterior exposed lintels,
Epoxy painting of all CMU walls and exposed beams/deck
Specialties
Intake Louver | LS | 1 | 5000 |  | Air intake louver
Casework
Electrical | LS | 1 | 120000
Power and lighting to each room, LED light fixtures,
exterior wall packs, wire up pumps, wire up VFD/starters/motors
low voltage connections
Plumbing | LS | 1 | 14200 | Remained | Back flow preventor, sump pumps, int/ext hosebibs
Sch 40 PVC plumbing for waste/vent, copper supply piping,
sump pit piping and pumps
HVAC | LS | 1 | 35000 |  | Electric unit heaters
RTU for gas fired heating for min heating
two 36" fans as Big Ass fans too big
Summary for Pumphouse Building |  |  | 589744
Total Budget for all buildings |  |  | 2688627